## DOUBLE_MIN_KERNEL
KERNEL			DOUBLE_MIN
DESCRIPTION			Double min search (2 minimum values in a vector)

MAPPING INFO			RC0 : idx_min1 ;; RC1 : min1 ;; RC2 : min2 ;; RC3 : idx_min2 (all stored in R0)
MAPPING INFO			R2 in RC1 is increment by 4 to create 32b memory accesses

CC 0					CC 1					CC 2					CC 3					CC 4

col 0		col 1			col 0		col 1			col 0		col 1			col 0		col 1			col 0		col 1

								R2 = RCT

LWD / -> R2 / (&data[0])								LWI (R2) / -> R0 / (data[0])					R2 += CST / CST = 4					LWI (R2) / DATA -> R3

R0 = IMM*IMM / IMM = 2047 / (~MAX_INT)

R0 = CST / CST = -1					LWD / DATA -> R3					R2++

CC 5					CC 6					CC 7					CC 8					CC 9

col 0		col 1			col 0		col 1			col 0		col 1			col 0		col 1			col 0		col 1

RCB ->					R0 ->					JUMP (9)					R0 = R2

R0 ->					BLT (8) / R3 < R0 / (val < min1)					R0 = R3

BGE (9) / RCT >= R0 / (val >= min2)					R1 = RCT					R0 = RCB					R0 = R1

					RCB ->					R0 = R2					R0 = RCB					BLT (3) / R2 < R3

CC 10/A					CC 11/B					CC 12/C					CC 13/D					CC 14/E

col 0		col 1			col 0		col 1			col 0		col 1			col 0		col 1			col 0		col 1

								SWD / R0 ->					EXIT

SWD / R0 ->

					SWD / R0 ->

								SWD / R0 ->

CC 15/F					#INSTRUCTIONS

col 0		col 1			col 0		col 1

					9		12

					10		9

					12		9

					11		8

## DBL_MAX_KERNEL
KERNEL			DOUBLE_MAX
DESCRIPTION			Double max search (2 maximum values in a vector)

MAPPING INFO			RC0 : idx_max1 ;; RC1 : max1 ;; RC2 : max2 ;; RC3 : idx_max2 (all stored in R0)
MAPPING INFO			R2 in RC1 is increment by 4 to create 32b memory accesses

CC 0					CC 1					CC 2					CC 3					CC 4

col 0		col 1			col 0		col 1			col 0		col 1			col 0		col 1			col 0		col 1

								R2 = RCT

LWD / -> R2 / (&data[0])								LWI (R2) / -> R0 / (data[0])					R2 += CST / CST = 4					LWI (R2) / DATA -> R3

R0 = IMM*IMM / IMM = 2047 / (~MAX_INT)					R0 = R0*IMM / IMM = -1 / (~MIN_INT)

R0 = CST / CST = -1					LWD / DATA -> R3					R2++

CC 5					CC 6					CC 7					CC 8					CC 9

col 0		col 1			col 0		col 1			col 0		col 1			col 0		col 1			col 0		col 1

RCB ->					R0 ->					JUMP (9)					R0 = R2

R0 ->					BLT (8) / R0 < R3 / (max1 < val)					R0 = R3

BGE (9) / R0 >= RCT / (max2 >= val)					R1 = RCT					R0 = RCB					R0 = R1

					RCB ->					R0 = R2					R0 = RCB					BLT (3) / R2 < R3

CC 10/A					CC 11/B					CC 12/C					CC 13/D					CC 14/E

col 0		col 1			col 0		col 1			col 0		col 1			col 0		col 1			col 0		col 1

								SWD / R0 ->					EXIT

SWD / R0 ->

					SWD / R0 ->

								SWD / R0 ->

CC 15/F					#INSTRUCTIONS

col 0		col 1			col 0		col 1

					9		12

					10		9

					12		9

					11		8

## FFT_CPLX_KERNEL
KERNEL			FFT_CPLX
DESCRIPTION			Radix-2 complex FFT (general case with complex input/output)

MAPPING INFO			variable k is used to create addresses, therefore it is incremented by four to create int32 memory accesses. / Same for other variables (e.g. R3 in CC 1 is initialized to 4 but to 1 in C code)
MAPPING INFO			k is initialized to -4 for address generation and -1 for loop control (CC 1/2 and 13) because it is increment before the loop (this way it starts at k=0)
MAPPING INFO			CC1 R1=RCB<<1 because it should be divided by 2 (according to radix-2 algo) but multiply by 4 for 32 bit memory accesses, therefore it is multiply by 2
MAPPING INFO			CC2 fft_s is used there for loop control and the original value should be divided by two, but it inherit the value used for address generation therefore it needs to be / Divided by 4.

CC 0					CC 1					CC 2					CC 3					CC 4

col 0		col 1			col 0		col 1			col 0		col 1			col 0		col 1			col 0		col 1

LWD / -> R2 / Real_Out_ptr					R3 = 4 / (n_2)		R3 = 4 / (n_2)					R2=RCB			LWI (R0) / -> DATA -> / (or)		LWI (R0) / -> DATA -> / (oi)			RCB*SELF / (wr*or)		RCB*SELF / (wi*oi)

LWD / -> R2 / f_real_ptr		LWD / -> R2 / f_im_ptr			R1 = / RCB<<1 / (fft_s/2*4)		ROUT=RCB			BINC (9)					LWI (R0) / -> DATA -> / (wr)		LWI (R0) / -> DATA -> / (wi)			RCR*RCT / (wi*or)		RCL*RCT / (wr*oi)

LWD / -> ROUT / (fft_s)		LWD / -> R2 / Im_Out_ptr			R1 = -1 / (k=-1)		R1 = RCB / (nbits)			R0 = / RCT>>2 / (fft_s/2)					LWI (R0) / -> DATA -> / even_im

		LWD / -> ROUT / (nbits)			R2 = RCB		R2 = 1 / (n_2)			R3 = -4 / (k = -4)		R0 = 1 / (i=1)			LWI (R0) / -> DATA -> / even_real		R3++ / (j++)

CC 5					CC 6					CC 7					CC 8					CC 9

col 0		col 1			col 0		col 1			col 0		col 1			col 0		col 1			col 0		col 1

SELF-RCR / (p_sum_r)					RCT-SELF / (er-p_sum_r)					SWI (R0) / SELF ->		SWI (R0) / RCB ->			R0 += 4		R0 += 4			R0 = R2+R3 / (ptr+n_2)		R0 = R2+R3 / (ptr+n_2)

		SELF+RCL / (p_sum_i)					RCB-SELF / (ei-p_sum_i)			R1 -> / (f_offset)					R0 += SELF		R0 += RCL			R0 = R2		R0 = R2

							SELF+RCT / (ei+p_sum_i)					SWI (R0) / SELF ->					R0 += 4

					SELF+RCB / (er+p_sum_r)					SWI (R0) / SELF ->					R0 += 4		BLT (3) / R3<R2 / (j<n_2)			R3 += 4 / (k++)		R0 -> / (i)

CC 10/A					CC 11/B					CC 12/C					CC 13/D					CC 14/E

col 0		col 1			col 0		col 1			col 0		col 1			col 0		col 1			col 0		col 1

					R0 += RCT		R0+=RCT			R3 <<= 1 / (n_2<<1)		R3 <<= 1 / (n_2<<1)

								R1 >>= 1 / (fft_s/2 >> 1)					EXIT

R1++ / (k++)					BLT (3) / R1 < R0 / (k<fft_s/2)		R0= / R2+RCB			R0 >>= 1 / (fft_s/2 >> 1)					R1 = -1 / (k=-1)		BGE (9) / R1 >= RCB / (i<=nbits)

SELF<< RCR / (k << i)		RCL<<SELF / (k << i)			R0= / R2+SELF		R3 = 0 / (j=0)					R0 += 1 / (i++)			R3 = -4 / (k = -4)		R2 <<= 1 / (n_2<<1)

CC 15/F					#INSTRUCTIONS

col 0		col 1			col 0		col 1

					11		8

					9		9

					6		7

					10		10

## FFT_CPLX_FOREVER
KERNEL			FFT_CPLX_FOREVER
DESCRIPTION			Radix-2 complex FFT (general case with complex input/output) running forever for power measurement

MAPPING INFO			variable k is used to create addresses, therefore it is incremented by four to create int32 memory accesses. / Same for other variables (e.g. R3 in CC 1 is initialized to 4 but to 1 in C code)
MAPPING INFO			k is initialized to -4 for address generation and -1 for loop control (CC 1/2 and 13) because it is increment before the loop (this way it starts at k=0)
MAPPING INFO			CC1 R1=RCB<<1 because it should be divided by 2 (according to radix-2 algo) but multiply by 4 for 32 bit memory accesses, therefore it is multiply by 2
MAPPING INFO			CC2 fft_s is used there for loop control and the original value should be divided by two, but it inherit the value used for address generation therefore it needs to be / Divided by 4.

CC 0					CC 1					CC 2					CC 3					CC 4

col 0		col 1			col 0		col 1			col 0		col 1			col 0		col 1			col 0		col 1

LWD / -> R2 / Real_Out_ptr					R3 = 4 / (n_2)		R3 = 4 / (n_2)					R2=RCB			LWI (R0) / -> DATA -> / (or)		LWI (R0) / -> DATA -> / (oi)			RCB*SELF / (wr*or)		RCB*SELF / (wi*oi)

LWD / -> R2 / f_real_ptr		LWD / -> R2 / f_im_ptr			R1 = / RCB<<1 / (fft_s/2*4)		ROUT=RCB			BINC (9)					LWI (R0) / -> DATA -> / (wr)		LWI (R0) / -> DATA -> / (wi)			RCR*RCT / (wi*or)		RCL*RCT / (wr*oi)

LWD / -> R2 / (fft_s)		LWD / -> R2 / Im_Out_ptr			R1 = -1 / (k=-1)		R1 = RCB / (nbits)			R0 = / RCT>>2 / (fft_s/2)					LWI (R0) / -> DATA -> / even_im

		LWD / -> R1 / (nbits)			R2 = RCB		R2 = 1 / (n_2)			R3 = -4 / (k = -4)		R0 = 1 / (i=1)			LWI (R0) / -> DATA -> / even_real		R3++ / (j++)

CC 5					CC 6					CC 7					CC 8					CC 9

col 0		col 1			col 0		col 1			col 0		col 1			col 0		col 1			col 0		col 1

SELF-RCR / (p_sum_r)					RCT-SELF / (er-p_sum_r)					SWI (R0) / SELF ->		SWI (R0) / RCB ->			R0 += 4		R0 += 4			R0 = R2+R3 / (ptr+n_2)		R0 = R2+R3 / (ptr+n_2)

		SELF+RCL / (p_sum_i)					RCB-SELF / (ei-p_sum_i)			R1 -> / (f_offset)					R0 += SELF		R0 += RCL			R0 = R2		R0 = R2

							SELF+RCT / (ei+p_sum_i)					SWI (R0) / SELF ->					R0 += 4

					SELF+RCB / (er+p_sum_r)					SWI (R0) / SELF ->					R0 += 4		BLT (3) / R3<R2 / (j<n_2)			R3 += 4 / (k++)		R0 -> / (i)

CC 10/A					CC 11/B					CC 12/C					CC 13/D					CC 14/E

col 0		col 1			col 0		col 1			col 0		col 1			col 0		col 1			col 0		col 1

					R0 += RCT		R0+=RCT			R3 <<= 1 / (n_2<<1)		R3 <<= 1 / (n_2<<1)					R2 ->

								R1 >>= 1 / (fft_s/2 >> 1)					BINC (1)

R1++ / (k++)					BLT (3) / R1 < R0 / (k<fft_s/2)		R0= / R2+RCB			R0 >>= 1 / (fft_s/2 >> 1)					R1 = -1 / (k=-1)		BGE (9) / R1 >= RCB / (i<=nbits)			R2 ->		R2 ->

SELF<< RCR / (k << i)		RCL<<SELF / (k << i)			R0= / R2+SELF		R3 = 0 / (j=0)					R0 += 1 / (i++)			R3 = -4 / (k = -4)		R2 <<= 1 / (n_2<<1)					R1 ->

CC 15/F					#INSTRUCTIONS

col 0		col 1			col 0		col 1

## FFT_BITREV_KERNEL
KERNEL			FFT_BITREV
DESCRIPTION			FFT input bit reversal (input reordering for radix2 FFT)

MAPPING INFO			CC 0 : FFT_SIZE iterations can be split on multilpe columns, in this case FFT_SIZE represent the number of samples processed by this columns.
MAPPING INFO			Data pointers are increment by 4 for 32b integer accesses (CC 2: << 2 to multiply by 4 for the same reason)
MAPPING INFO			im_in_ptr = re_in_ptr + 4 bytes (for 32b data) because the input is expected to be complex values with first the real number followed by the imaginary one, …

CC 0					CC 1					CC 2					CC 3					CC 4

col 0		col 1			col 0		col 1			col 0		col 1			col 0		col 1			col 0		col 1

LWD / -> R0 / (im_in_ptr)					LWD / -> R1 / (im_out_ptr)					R0 += RCB					LWI (R0) / -> R2 / (imag_val)

LWD / -> R0 / (re_in_ptr)					LWD / -> R1 / (re_out_ptr)					RCB << 2					R0 += SELF					LWI (R0) / -> R2 / (real_val)

LWD / -> R1 / (FFT_SIZE)					LWD / -> R0 / (i=idx_start)					R2 = R0 / (index=i)

LWD / -> R0 / (nbits)								R1 = 0 / (j=0)

CC 5					CC 6					CC 7					CC 8					CC 9

col 0		col 1			col 0		col 1			col 0		col 1			col 0		col 1			col 0		col 1

R0 += CST / CST = 8								RCB << 2					ROUT = / SELF + R1

R0 += CST / CST = 8					R3 << CST / CST = 1 / (rev << 1)					R3 = / SELF | RCB					R3 = 0 / (rev=0)					ROUT = / RCT + R1

					R2 & CST / CST = 1 / (index&1)					R2 >>= CST / CST = 1 / (index >>= 1)					R0 += CST / CST = 1 / (i++)

					R1 += CST / CST = 1 / (j++)					BLT (6) / R1 < R0 / (j<nbits)

CC 10/A					CC 11/B					CC 12/C					CC 13/D					CC 14/E

col 0		col 1			col 0		col 1			col 0		col 1			col 0		col 1			col 0		col 1

SWI (SELF) / R2 ->

SWI (SELF) / R2 ->

BLT (4) / R0 < R1 / (i<FFT_SIZE)

EXIT

CC 15/F					#INSTRUCTIONS

col 0		col 1			col 0		col 1

					8

					11

					7

					5

## FFT_SPLITOPS_KERNEL
KERNEL			FFT_SPLITOPS – !!!DEPRECATED!!!
DESCRIPTION			FFT split ops for real input FFT done with complex FFT kernel

MAPPING INFO			re_n/im_n => re/im[FFT_SIZE/2-i]
MAPPING INFO			N_ITER = FFT_SIZE/2

CC 0					CC 1					CC 2					CC 3					CC 4

col 0		col 1			col 0		col 1			col 0		col 1			col 0		col 1			col 0		col 1

								LWD / -> R1 / (A_i_ptr)		LWD / -> R1 / (im_ptr)					LWD / -> R2 / (im_n_ptr)			LWD / -> R2 / (B_i_ptr)

LWD / -> R1 / (re_out_prt)		LWD / -> R1 / (im_out_prt)			R1 -= CST / CST = 4		R1 -= CST / CST = 4					LWD / -> R2 / (re_n_ptr)

					LWD / -> R1 / (re_ptr)		LWD / -> R1 / (A_r_ptr)					LWD / -> R2 / (B_r_ptr)

CC 5					CC 6					CC 7					CC 8					CC 9

col 0		col 1			col 0		col 1			col 0		col 1			col 0		col 1			col 0		col 1

								LWI (R1) / -> DATA -> / (A_i)		LWI (R1) / -> DATA -> / (im)			RCR*OUTD / (im*A_i)		R1 += CST / CST = 4			LWI (R2) / -> DATA -> / (B_i)		LWI (R2) / -> DATA -> / (im_n)

					DATA -> R3		DATA -> R3					R3*RCT / (re*A_i)		R3*RCT / (im*A_r)			-> RCB ->		R2 = / RCL+OUTD

					R1 += CST / CST = 4		R1 += CST / CST = 4					LWI (R2) / -> DATA -> / (re_n)		DATA -> R3			RCR*OUTD / (re_n*B_r)		-> DATA ->

		LWD / -> R3 / (N_ITER)			LWI (R1) / -> DATA -> / (re)		LWI (R1) / -> DATA -> / (A_r)			R2 = / RCR*OUTD / (re*A_r)		R1 += CST / CST = 4			R1 += CST / CST = 4		LWI (R2) / -> DATA -> / (B_r)			R2 – RCB		R2 += CST / CST = 4

CC 10/A					CC 11/B					CC 12/C					CC 13/D					CC 14/E

col 0		col 1			col 0		col 1			col 0		col 1			col 0		col 1			col 0		col 1

RCR*OUTD / (im_n*B_i)		R2 -= CST / CST = 4			R1 += CST / CST = 4					R2 += CST / CST = 4

OUTD*RCT / (re_n*B_i)							RCL – RCB					R2 + OUTD			EXIT

R2 -= CST / CST = 4		R3*OUTD / (im_n*B_r)						SWI (R1) / RCB ->					SWI (R1) / RCT ->

OUTD + RCT					OUTD + RCB		R4 += CST / CST = 1 / (i++)					BLT (6) / R4 < R3

CC 15/F					#INSTRUCTIONS

col 0		col 1			col 0		col 1

					8		6

					5		5

					8		7

					7		9